## example
DATA
Rv (Ω) | I (A)
100 | 0.052
600 | 0.019
1200 | 0.01
2000 | 0.007
find the best value of
E (electromotive force)
Ri (internal resistance of the source)
WE KNOW FROM THEORY THAT |  |  |  | I = E / (Rv + Ri)
WHICH IS A HYPERBOLIC FUNCTION
BUT UNFORTUNATELY THERE IS NO HYPERBOLIC TRENDLINE IN EXCEL
SOLUTION OF ALL POSSIBLE EQUATION SYSTEMS
Rv1 | I1 | Rv2 | I2 |  | E | Ri | ΔE^2 | ΔRi^2
100 | 0.052 | 600 | 0.019 |  | 14.9697 | 187.8788 | 0.027195 | 3763.135
100 | 0.052 | 1200 | 0.01 |  | 13.619 | 161.9048 | 2.2969 | 7624.5069
100 | 0.052 | 2000 | 0.007 |  | 15.3689 | 195.5556 | 0.054889 | 2880.2144
600 | 0.019 | 1200 | 0.01 |  | 12.6667 | 66.6667 | 6.0907 | 33326.8821
600 | 0.019 | 2000 | 0.007 |  | 15.5167 | 216.6667 | 0.14597 | 1059.9268
1200 | 0.01 | 2000 | 0.007 |  | 18.6667 | 666.6667 | 12.4755 | 174259.061
[7 empty] | 21.0911 | 222913.7262
|  |  |  | avg | 15.1346 | 249.2232 | 0.83847 | 86.2001
[7 empty] | 5.54% | 34.59%
we plotted I = E / (Rv + Ri) with these values ( E = 15.135 V and Ri = 249.2 Ω)
and tried to find better values
but that was just a game
SciDAVis
type in the data
mark the cells and PLOT
® ANALYSIS ® FIT WIZARD
here we wrote a / (x+b) which is the appropriate function for the given problem
FIT
a = 14,6300818402163 +/- 0,472563661268489
b = 181,262185228936 +/- 9,80920382026364
--------------------------------------------------------------------------------------
Chi^2/doF = 2,55607508894403e-07
R^2 = 0,999599988248992
E = | 14.63 | ± | 0.47 | V |  |  | 3.213%
Ri = | 181.3 | ± | 9.8 | Ω |  |  | 5.405%
LINEARIZATION
I = E / (Rv + Ri) ® |  | 1 / I | = | 1/ E | · | Rv | + | Ri / E
|  | y | = | a | · | x | + | b
| x |  | y | x^2 | x*y |  | (ax+b-y)^2
| Rv | I | 1/I | Rv^2 | Rv / I
| 100 | 0.052 | 19.2308 | 10000 | 1923.0769 |  | 3.083
| 600 | 0.019 | 52.6316 | 360000 | 31578.9474 |  | 1.7493
| 1200 | 0.01 | 100 | 1440000 | 120000 |  | 42.0516
| 2000 | 0.007 | 142.8571 | 4000000 | 285714.2857 |  | 11.6026
| 3900 | 0.088 | 314.7195 | 5810000 | 439216.31 | Σ | 58.4865
avg | 975 |  | 78.6799 | 1452500 | 109804.0775 | sr2 | 29.2432
[6 empty] | Var(a) | 1.4567e-05
[6 empty] | Δa | 0.0038167
[6 empty] | Var(b) | 21.1586
[6 empty] | Δb | 4.5998
| a = | 0.065935 |  | E = | 15.1664 | ΔE = | 0.87791 | 5.789%
| b = | 14.3931 |  | Ri = | 218.2919 | ΔRi = | 70.8982 | 32.48%
E = | 15.1664 | ± | 0.87791 | V |  |  | 5.789%
Ri = | 218.2919 | ± | 70.8982 | Ω |  |  | 32.48%
here are the probability density functions with the calculated mean and standard deviation values
E electromotive force
blue: fitting the original (hyperbolic) function
red: calculation through linearization
Ri internal resistance
blue: fitting the original (hyperbolic) function
red: calculation through linearization
evaluation of the same data gives different intervals
IT IS BETTER TO FIT THE ORIGINAL FUNCTION
| SciDAVis |  |  |  |  | linear
| E |  | Ri |  |  | E |  | Ri
| μ | σ | μ | σ |  | μ | σ | μ | σ
| 14.63 | 0.47 | 181.3 | 9.8 |  | 15.1664 | 0.87791 | 218.2919 | 70.8982
10 | 7.1795e-22 |  | 1.8338e-68 |  |  | 1.3716e-08 |  | 7.5166e-05
10.2 | 4.3382e-20 |  | 2.6193e-68 |  |  | 5.1073e-08 |  | 7.5792e-05
10.4 | 2.1872e-18 |  | 3.7398e-68 |  |  | 1.8056e-07 |  | 7.6421e-05
10.6 | 9.2007e-17 |  | 5.3372e-68 |  |  | 6.0606e-07 |  | 7.7056e-05
10.8 | 3.2293e-15 |  | 7.6139e-68 |  |  | 1.9314e-06 |  | 7.7695e-05
11 | 9.4573e-14 |  | 1.0857e-67 |  |  | 5.8436e-06 |  | 7.8339e-05
11.2 | 2.3109e-12 |  | 1.5476e-67 |  |  | 1.6786e-05 |  | 7.8987e-05
11.4 | 4.7114e-11 |  | 2.2049e-67 |  |  | 4.5781e-05 |  | 7.964e-05
11.6 | 8.0146e-10 |  | 3.1402e-67 |  |  | 0.00011854 |  | 8.0298e-05
11.8 | 1.1376e-08 |  | 4.4704e-67 |  |  | 0.00029143 |  | 8.0961e-05
12 | 1.3472e-07 |  | 6.3614e-67 |  |  | 0.00068022 |  | 8.1629e-05
12.2 | 1.3312e-06 |  | 9.0486e-67 |  |  | 0.0015074 |  | 8.2301e-05
12.4 | 1.0975e-05 |  | 1.2865e-66 |  |  | 0.0031715 |  | 8.2979e-05
12.6 | 7.5495e-05 |  | 1.8285e-66 |  |  | 0.0063352 |  | 8.3661e-05
12.8 | 0.00043332 |  | 2.5976e-66 |  |  | 0.012015 |  | 8.4348e-05
13 | 0.0020751 |  | 3.6887e-66 |  |  | 0.021634 |  | 8.504e-05
13.2 | 0.0082919 |  | 5.2359e-66 |  |  | 0.036984 |  | 8.5737e-05
13.4 | 0.027645 |  | 7.429e-66 |  |  | 0.060028 |  | 8.6439e-05
13.6 | 0.076902 |  | 1.0536e-65 |  |  | 0.092503 |  | 8.7147e-05
13.8 | 0.17849 |  | 1.4937e-65 |  |  | 0.13534 |  | 8.7859e-05
14 | 0.34566 |  | 2.1167e-65 |  |  | 0.18799 |  | 8.8576e-05
14.2 | 0.55854 |  | 2.9983e-65 |  |  | 0.24793 |  | 8.9299e-05
14.4 | 0.75303 |  | 4.2454e-65 |  |  | 0.31043 |  | 9.0027e-05
14.6 | 0.84709 |  | 6.0086e-65 |  |  | 0.36904 |  | 9.076e-05
14.8 | 0.79507 |  | 8.5005e-65 |  |  | 0.41652 |  | 9.1498e-05
15 | 0.62264 |  | 1.2021e-64 |  |  | 0.44633 |  | 9.2241e-05
15.2 | 0.40685 |  | 1.6992e-64 |  |  | 0.45409 |  | 9.299e-05
15.4 | 0.22181 |  | 2.4009e-64 |  |  | 0.43862 |  | 9.3744e-05
15.6 | 0.1009 |  | 3.391e-64 |  |  | 0.40225 |  | 9.4504e-05
15.8 | 0.038297 |  | 4.7874e-64 |  |  | 0.35024 |  | 9.5268e-05
16 | 0.012128 |  | 6.756e-64 |  |  | 0.28953 |  | 9.6039e-05
16.2 | 0.0032047 |  | 9.5301e-64 |  |  | 0.22724 |  | 9.6814e-05
16.4 | 0.00070654 |  | 1.3438e-63 |  |  | 0.16933 |  | 9.7596e-05
16.6 | 0.00012997 |  | 1.8939e-63 |  |  | 0.11979 |  | 9.8382e-05
16.8 | 1.9948e-05 |  | 2.6683e-63 |  |  | 0.080464 |  | 9.9175e-05
17 | 2.5547e-06 |  | 3.7577e-63 |  |  | 0.051314 |  | 9.9973e-05
17.2 | 2.7297e-07 |  | 5.2896e-63 |  |  | 0.031069 |  | 0.00010078
17.4 | 2.4337e-08 |  | 7.4429e-63 |  |  | 0.01786 |  | 0.00010159
17.6 | 1.8104e-09 |  | 1.0468e-62 |  |  | 0.0097474 |  | 0.0001024
17.8 | 1.1236e-10 |  | 1.4718e-62 |  |  | 0.0050508 |  | 0.00010322
18 | 5.819e-12 |  | 2.0683e-62 |  |  | 0.0024848 |  | 0.00010405
18.2 | 2.5144e-13 |  | 2.9055e-62 |  |  | 0.0011606 |  | 0.00010488
18.4 | 9.065e-15 |  | 4.0798e-62 |  |  | 0.00051469 |  | 0.00010572
18.6 | 2.7269e-16 |  | 5.7263e-62 |  |  | 0.0002167 |  | 0.00010656
18.8 | 6.8442e-18 |  | 8.034e-62 |  |  | 8.6624e-05 |  | 0.00010741
19 | 1.4333e-19 |  | 1.1267e-61 |  |  | 3.2876e-05 |  | 0.00010827
19.2 | 2.5045e-21 |  | 1.5794e-61 |  |  | 1.1846e-05 |  | 0.00010913
19.4 | 3.6513e-23 |  | 2.2132e-61 |  |  | 4.0525e-06 |  | 0.00010999
19.6 | 4.4416e-25 |  | 3.0999e-61 |  |  | 1.3163e-06 |  | 0.00011087
19.8 | 4.5081e-27 |  | 4.3401e-61 |  |  | 4.0591e-07 |  | 0.00011175
20 | 3.8178e-29 |  | 6.0739e-61 |  |  | 1.1884e-07 |  | 0.00011263
50 | 0 |  | 4.2717e-41 |  |  | 0 |  | 0.00033632
52 | 0 |  | 6.4423e-40 |  |  | 0 |  | 0.00035947
54 | 0 |  | 9.3194e-39 |  |  | 0 |  | 0.00038391
56 | 0 |  | 1.2932e-37 |  |  | 0 |  | 0.00040968
58 | 0 |  | 1.7212e-36 |  |  | 0 |  | 0.00043684
60 | 0 |  | 2.1974e-35 |  |  | 0 |  | 0.00046542
62 | 0 |  | 2.6909e-34 |  |  | 0 |  | 0.00049548
64 | 0 |  | 3.1609e-33 |  |  | 0 |  | 0.00052706
66 | 0 |  | 3.5615e-32 |  |  | 0 |  | 0.0005602
68 | 0 |  | 3.8492e-31 |  |  | 0 |  | 0.00059496
70 | 0 |  | 3.9904e-30 |  |  | 0 |  | 0.00063137
72 | 0 |  | 3.968e-29 |  |  | 0 |  | 0.00066948
74 | 0 |  | 3.7848e-28 |  |  | 0 |  | 0.00070933
76 | 0 |  | 3.4627e-27 |  |  | 0 |  | 0.00075094
78 | 0 |  | 3.0389e-26 |  |  | 0 |  | 0.00079437
80 | 0 |  | 2.5581e-25 |  |  | 0 |  | 0.00083964
82 | 0 |  | 2.0655e-24 |  |  | 0 |  | 0.00088678
84 | 0 |  | 1.5998e-23 |  |  | 0 |  | 0.00093582
86 | 0 |  | 1.1885e-22 |  |  | 0 |  | 0.00098679
88 | 0 |  | 8.4694e-22 |  |  | 0 |  | 0.0010397
90 | 0 |  | 5.7892e-21 |  |  | 0 |  | 0.0010946
92 | 0 |  | 3.7957e-20 |  |  | 0 |  | 0.0011515
94 | 0 |  | 2.3872e-19 |  |  | 0 |  | 0.0012103
96 | 0 |  | 1.4401e-18 |  |  | 0 |  | 0.0012712
98 | 0 |  | 8.3329e-18 |  |  | 0 |  | 0.001334
100 | 0 |  | 4.6251e-17 |  |  | 0 |  | 0.0013989
102 | 0 |  | 2.4624e-16 |  |  | 0 |  | 0.0014657
104 | 0 |  | 1.2575e-15 |  |  | 0 |  | 0.0015345
106 | 0 |  | 6.1598e-15 |  |  | 0 |  | 0.0016053
108 | 0 |  | 2.8942e-14 |  |  | 0 |  | 0.0016779
110 | 0 |  | 1.3044e-13 |  |  | 0 |  | 0.0017525
112 | 0 |  | 5.6392e-13 |  |  | 0 |  | 0.001829
114 | 0 |  | 2.3384e-12 |  |  | 0 |  | 0.0019072
116 | 0 |  | 9.3012e-12 |  |  | 0 |  | 0.0019872
118 | 0 |  | 3.5487e-11 |  |  | 0 |  | 0.0020689
120 | 0 |  | 1.2987e-10 |  |  | 0 |  | 0.0021523
122 | 0 |  | 4.559e-10 |  |  | 0 |  | 0.0022373
124 | 0 |  | 1.5351e-09 |  |  | 0 |  | 0.0023237
126 | 0 |  | 4.9581e-09 |  |  | 0 |  | 0.0024116
128 | 0 |  | 1.5361e-08 |  |  | 0 |  | 0.0025008
130 | 0 |  | 4.5647e-08 |  |  | 0 |  | 0.0025913
132 | 0 |  | 1.3011e-07 |  |  | 0 |  | 0.0026828
134 | 0 |  | 3.5576e-07 |  |  | 0 |  | 0.0027755
136 | 0 |  | 9.3302e-07 |  |  | 0 |  | 0.002869
138 | 0 |  | 2.3472e-06 |  |  | 0 |  | 0.0029633
140 | 0 |  | 5.6638e-06 |  |  | 0 |  | 0.0030583
142 | 0 |  | 1.3109e-05 |  |  | 0 |  | 0.0031538
144 | 0 |  | 2.9105e-05 |  |  | 0 |  | 0.0032497
146 | 0 |  | 6.1982e-05 |  |  | 0 |  | 0.0033459
148 | 0 |  | 0.00012661 |  |  | 0 |  | 0.0034421
150 | 0 |  | 0.00024808 |  |  | 0 |  | 0.0035383
152 | 0 |  | 0.00046626 |  |  | 0 |  | 0.0036344
154 | 0 |  | 0.00084058 |  |  | 0 |  | 0.00373
156 | 0 |  | 0.0014536 |  |  | 0 |  | 0.0038251
158 | 0 |  | 0.002411 |  |  | 0 |  | 0.0039196
160 | 0 |  | 0.0038361 |  |  | 0 |  | 0.0040131
162 | 0 |  | 0.0058544 |  |  | 0 |  | 0.0041057
164 | 0 |  | 0.0085701 |  |  | 0 |  | 0.004197
166 | 0 |  | 0.012034 |  |  | 0 |  | 0.0042869
168 | 0 |  | 0.016208 |  |  | 0 |  | 0.0043753
170 | 0 |  | 0.02094 |  |  | 0 |  | 0.004462
172 | 0 |  | 0.02595 |  |  | 0 |  | 0.0045467
174 | 0 |  | 0.030846 |  |  | 0 |  | 0.0046294
176 | 0 |  | 0.03517 |  |  | 0 |  | 0.0047099
178 | 0 |  | 0.038465 |  |  | 0 |  | 0.0047879
180 | 0 |  | 0.040352 |  |  | 0 |  | 0.0048633
182 | 0 |  | 0.040605 |  |  | 0 |  | 0.004936
184 | 0 |  | 0.039192 |  |  | 0 |  | 0.0050058
186 | 0 |  | 0.036286 |  |  | 0 |  | 0.0050726
188 | 0 |  | 0.032225 |  |  | 0 |  | 0.0051361
190 | 0 |  | 0.02745 |  |  | 0 |  | 0.0051963
192 | 0 |  | 0.02243 |  |  | 0 |  | 0.0052531
194 | 0 |  | 0.017579 |  |  | 0 |  | 0.0053062
196 | 0 |  | 0.013216 |  |  | 0 |  | 0.0053556
198 | 0 |  | 0.0095304 |  |  | 0 |  | 0.0054012
200 | 0 |  | 0.0065922 |  |  | 0 |  | 0.0054428
202 | 0 |  | 0.0043739 |  |  | 0 |  | 0.0054803
204 | 0 |  | 0.0027836 |  |  | 0 |  | 0.0055138
206 | 0 |  | 0.0016993 |  |  | 0 |  | 0.005543
208 | 0 |  | 0.00099502 |  |  | 0 |  | 0.005568
210 | 0 |  | 0.00055887 |  |  | 0 |  | 0.0055886
212 | 0 |  | 0.0003011 |  |  | 0 |  | 0.0056049
214 | 0 |  | 0.0001556 |  |  | 0 |  | 0.0056167
216 | 0 |  | 7.7131e-05 |  |  | 0 |  | 0.005624
218 | 0 |  | 3.6674e-05 |  |  | 0 |  | 0.0056269
220 | 0 |  | 1.6726e-05 |  |  | 0 |  | 0.0056253
222 | 0 |  | 7.3172e-06 |  |  | 0 |  | 0.0056193
224 | 0 |  | 3.0705e-06 |  |  | 0 |  | 0.0056088
226 | 0 |  | 1.2359e-06 |  |  | 0 |  | 0.0055938
228 | 0 |  | 4.7717e-07 |  |  | 0 |  | 0.0055745
230 | 0 |  | 1.7671e-07 |  |  | 0 |  | 0.0055508
232 | 0 |  | 6.2775e-08 |  |  | 0 |  | 0.0055228
234 | 0 |  | 2.139e-08 |  |  | 0 |  | 0.0054905
236 | 0 |  | 6.9911e-09 |  |  | 0 |  | 0.0054542
238 | 0 |  | 2.1917e-09 |  |  | 0 |  | 0.0054137
240 | 0 |  | 6.591e-10 |  |  | 0 |  | 0.0053693
242 | 0 |  | 1.9012e-10 |  |  | 0 |  | 0.005321
244 | 0 |  | 5.2602e-11 |  |  | 0 |  | 0.0052689
246 | 0 |  | 1.396e-11 |  |  | 0 |  | 0.0052132
248 | 0 |  | 3.5539e-12 |  |  | 0 |  | 0.005154
250 | 0 |  | 8.6781e-13 |  |  | 0 |  | 0.0050914
252 | 0 |  | 2.0326e-13 |  |  | 0 |  | 0.0050256
254 | 0 |  | 4.5667e-14 |  |  | 0 |  | 0.0049567
256 | 0 |  | 9.8413e-15 |  |  | 0 |  | 0.0048848
258 | 0 |  | 2.0343e-15 |  |  | 0 |  | 0.0048102
260 | 0 |  | 4.0337e-16 |  |  | 0 |  | 0.0047329
262 | 0 |  | 7.6717e-17 |  |  | 0 |  | 0.0046531
264 | 0 |  | 1.3996e-17 |  |  | 0 |  | 0.0045711
266 | 0 |  | 2.4491e-18 |  |  | 0 |  | 0.0044869
268 | 0 |  | 4.1109e-19 |  |  | 0 |  | 0.0044008
270 | 0 |  | 6.6187e-20 |  |  | 0 |  | 0.0043129
272 | 0 |  | 1.0222e-20 |  |  | 0 |  | 0.0042234
274 | 0 |  | 1.5142e-21 |  |  | 0 |  | 0.0041325
276 | 0 |  | 2.1516e-22 |  |  | 0 |  | 0.0040403
278 | 0 |  | 2.9325e-23 |  |  | 0 |  | 0.003947
280 | 0 |  | 3.8339e-24 |  |  | 0 |  | 0.0038528
282 | 0 |  | 4.8079e-25 |  |  | 0 |  | 0.0037578
284 | 0 |  | 5.7833e-26 |  |  | 0 |  | 0.0036623
286 | 0 |  | 6.6728e-27 |  |  | 0 |  | 0.0035664
288 | 0 |  | 7.385e-28 |  |  | 0 |  | 0.0034702
290 | 0 |  | 7.8399e-29 |  |  | 0 |  | 0.0033739
292 | 0 |  | 7.9833e-30 |  |  | 0 |  | 0.0032777
294 | 0 |  | 7.7976e-31 |  |  | 0 |  | 0.0031817
296 | 0 |  | 7.3056e-32 |  |  | 0 |  | 0.0030861
298 | 0 |  | 6.5654e-33 |  |  | 0 |  | 0.0029909
300 | 0 |  | 5.6595e-34 |  |  | 0 |  | 0.0028964
302 | 0 |  | 4.6796e-35 |  |  | 0 |  | 0.0028027
304 | 0 |  | 3.7115e-36 |  |  | 0 |  | 0.0027098
306 | 0 |  | 2.8236e-37 |  |  | 0 |  | 0.0026179
308 | 0 |  | 2.0605e-38 |  |  | 0 |  | 0.0025271
310 | 0 |  | 1.4423e-39 |  |  | 0 |  | 0.0024375
312 | 0 |  | 9.6835e-41 |  |  | 0 |  | 0.0023492
314 | 0 |  | 6.2364e-42 |  |  | 0 |  | 0.0022624
316 | 0 |  | 3.8525e-43 |  |  | 0 |  | 0.002177
318 | 0 |  | 2.2828e-44 |  |  | 0 |  | 0.0020931
320 | 0 |  | 1.2975e-45 |  |  | 0 |  | 0.0020109
322 | 0 |  | 7.0738e-47 |  |  | 0 |  | 0.0019304
324 | 0 |  | 3.6993e-48 |  |  | 0 |  | 0.0018516
326 | 0 |  | 1.8556e-49 |  |  | 0 |  | 0.0017746
328 | 0 |  | 8.9284e-51 |  |  | 0 |  | 0.0016995
330 | 0 |  | 4.1207e-52 |  |  | 0 |  | 0.0016263
332 | 0 |  | 1.8242e-53 |  |  | 0 |  | 0.001555
334 | 0 |  | 7.7463e-55 |  |  | 0 |  | 0.0014856
336 | 0 |  | 3.1552e-56 |  |  | 0 |  | 0.0014182
338 | 0 |  | 1.2327e-57 |  |  | 0 |  | 0.0013527
340 | 0 |  | 4.6199e-59 |  |  | 0 |  | 0.0012893
342 | 0 |  | 1.6607e-60 |  |  | 0 |  | 0.0012279
344 | 0 |  | 5.7263e-62 |  |  | 0 |  | 0.0011684
346 | 0 |  | 1.8939e-63 |  |  | 0 |  | 0.001111
348 | 0 |  | 6.0086e-65 |  |  | 0 |  | 0.0010555
350 | 0 |  | 1.8285e-66 |  |  | 0 |  | 0.001002
352 | 0 |  | 5.3372e-68 |  |  | 0 |  | 0.0009505
354 | 0 |  | 1.4944e-69 |  |  | 0 |  | 0.00090089
356 | 0 |  | 4.0133e-71 |  |  | 0 |  | 0.0008532
358 | 0 |  | 1.0339e-72 |  |  | 0 |  | 0.00080739
360 | 0 |  | 2.5547e-74 |  |  | 0 |  | 0.00076343
362 | 0 |  | 6.0552e-76 |  |  | 0 |  | 0.00072129
364 | 0 |  | 1.3767e-77 |  |  | 0 |  | 0.00068093
366 | 0 |  | 3.0022e-79 |  |  | 0 |  | 0.00064232
368 | 0 |  | 6.2801e-81 |  |  | 0 |  | 0.00060542
370 | 0 |  | 1.2601e-82 |  |  | 0 |  | 0.00057018
372 | 0 |  | 2.4252e-84 |  |  | 0 |  | 0.00053657
374 | 0 |  | 4.4772e-86 |  |  | 0 |  | 0.00050453
376 | 0 |  | 7.9282e-88 |  |  | 0 |  | 0.00047404
378 | 0 |  | 1.3467e-89 |  |  | 0 |  | 0.00044503
380 | 0 |  | 2.1941e-91 |  |  | 0 |  | 0.00041746
382 | 0 |  | 3.4289e-93 |  |  | 0 |  | 0.00039129
384 | 0 |  | 5.1402e-95 |  |  | 0 |  | 0.00036647
386 | 0 |  | 7.3911e-97 |  |  | 0 |  | 0.00034295
388 | 0 |  | 1.0194e-98 |  |  | 0 |  | 0.00032069
390 | 0 |  | 1.3487e-100 |  |  | 0 |  | 0.00029963
392 | 0 |  | 1.7115e-102 |  |  | 0 |  | 0.00027973
394 | 0 |  | 2.0833e-104 |  |  | 0 |  | 0.00026094
396 | 0 |  | 2.4324e-106 |  |  | 0 |  | 0.00024323
398 | 0 |  | 2.7242e-108 |  |  | 0 |  | 0.00022653
400 | 0 |  | 2.9266e-110 |  |  | 0 |  | 0.00021082
402 | 0 |  | 3.0157e-112 |  |  | 0 |  | 0.00019603
404 | 0 |  | 2.9807e-114 |  |  | 0 |  | 0.00018214
406 | 0 |  | 2.826e-116 |  |  | 0 |  | 0.0001691
408 | 0 |  | 2.57e-118 |  |  | 0 |  | 0.00015687
410 | 0 |  | 2.2418e-120 |  |  | 0 |  | 0.00014541
412 | 0 |  | 1.8758e-122 |  |  | 0 |  | 0.00013468
414 | 0 |  | 1.5055e-124 |  |  | 0 |  | 0.00012464
416 | 0 |  | 1.159e-126 |  |  | 0 |  | 0.00011525
418 | 0 |  | 8.5589e-129 |  |  | 0 |  | 0.00010649
420 | 0 |  | 6.0625e-131 |  |  | 0 |  | 9.8318e-05
422 | 0 |  | 4.119e-133 |  |  | 0 |  | 9.07e-05
424 | 0 |  | 2.6844e-135 |  |  | 0 |  | 8.3605e-05
426 | 0 |  | 1.6781e-137 |  |  | 0 |  | 7.7004e-05
428 | 0 |  | 1.0062e-139 |  |  | 0 |  | 7.0868e-05
430 | 0 |  | 5.7876e-142 |  |  | 0 |  | 6.5169e-05
432 | 0 |  | 3.193e-144 |  |  | 0 |  | 5.988e-05
434 | 0 |  | 1.6897e-146 |  |  | 0 |  | 5.4977e-05
436 | 0 |  | 8.5772e-149 |  |  | 0 |  | 5.0435e-05
438 | 0 |  | 4.1763e-151 |  |  | 0 |  | 4.6232e-05
440 | 0 |  | 1.9505e-153 |  |  | 0 |  | 4.2345e-05
442 | 0 |  | 8.7379e-156 |  |  | 0 |  | 3.8754e-05
444 | 0 |  | 3.7548e-158 |  |  | 0 |  | 3.544e-05
446 | 0 |  | 1.5476e-160 |  |  | 0 |  | 3.2383e-05
448 | 0 |  | 6.1189e-163 |  |  | 0 |  | 2.9566e-05
450 | 0 |  | 2.3205e-165 |  |  | 0 |  | 2.6973e-05